## OSC Definition
OSC Type Tag | Type of corresponding argument | [5 empty] | The red part is the new modification part, as of 2026/1/15 1. Compatible with OBSBOT Tiny 3/Tiny 3 Lite
i | int32
s | OSC-string
| Commands | Address | Variable 1 (i stands for int s stands for string) | Value 1 (x is reserved for future use, 0 is recommended for now. ) | Variable 2 (i stands for int s stands for string f stands for float) | Value 2 (x is reserved for future use, 0 is recommended for now. ) | Note | Special Note
Variable 1 is used to select the device, The number of devices is not limited. Valid value can 0/1/2/3 etc. This variable is optional. The current selected device will be the target if Variable 1 is not provided.
Device Control | General
| OSC Server Connected | /OBSBOT/WebCam/General/Connected |  |  | i | x | Optional. The client will receive responses "Server Connected Reply" and all the "Device Infomation" after sending this message. (Tips：This Command takes only one Argument)
| Server Connected Reply | /OBSBOT/WebCam/General/ConnectedResp |  |  | i | 1 | Reply to the client.
| OSC Server Disconnected | /OBSBOT/WebCam/General/Disconnected |  |  | i | x | Optional. Used to notify the server when a client stops working. (Tips：This Command takes only one Argument)
| Select Device | /OBSBOT/WebCam/General/SelectDevice |  |  | i | 0\1\2\3 | Corresponding to device 1\2\3\4 respectively. (Tips：This Command takes only one Argument)
| Device Sleep\Wake | /OBSBOT/WebCam/General/WakeSleep | i | 0\1\2\3\... | i | 0\1 | 0->Sleep；1->Awake
| Gimbal Reset | /OBSBOT/WebCam/General/ResetGimbal | i | 0\1\2\3\... | i | x | Gimbal reset.
| Zoom Set | /OBSBOT/WebCam/General/SetZoom | i | 0\1\2\3\... | i | 0-100 | 0-100 corresponds to 0%~100% of full range in zoom adjustment.
| Zoom Speed Set | /OBSBOT/WebCam/General/SetZoomSpeed | i | 0\1\2\3\.. | ii | 0-100,0-11 | The first variable is the target zoom value (0-100), 0-100 corresponds to 0%~100% of full range in zoom adjustment. The second variable is target zoom speed (0-11). 0->default speed. 1~11->Higher value means faster zooming. | Only for Tiny 3,Tiny 3 Lite,Tiny 2, Tail Air, Tiny 2 Lite, Tiny SE, Meet2, Meet SE, Tail 2,Tail 2s.
| Zoom Max | /OBSBOT/WebCam/General/SetZoomMax | i | 0\1\2\3\... | i | x
| Zoom Min | /OBSBOT/WebCam/General/SetZoomMin | i | 0\1\2\3\... | i | x
| Gimbal Set Up | /OBSBOT/WebCam/General/SetGimbalUp | i | 0\1\2\3\... | i | 0-100 | 0->Gimbal stop moving；1-100->Gimbal move up; Higher value means faster movement.
| Gimbal Set Down | /OBSBOT/WebCam/General/SetGimbalDown | i | 0\1\2\3\... | i | 0-100 | 0->Gimbal stop moving；1-100->Gimbal move down; Higher value means faster movement.
| Gimbal Set Left | /OBSBOT/WebCam/General/SetGimbalLeft | i | 0\1\2\3\.. | i | 0-100 | 0->Gimbal stop moving；1-100->Gimbal move left; Higher value means faster movement.
| Gimbal Set Right | /OBSBOT/WebCam/General/SetGimbalRight | i | 0\1\2\3\... | i | 0-100 | 0->Gimbal stop moving；1-100->Gimbal move right; Higher value means faster movement.
| View Set | /OBSBOT/WebCam/General/SetView | i | 0\1\2\3\... | i | 0\1\2 | 0->86°；1->78°；2->65°
| Gimbal Set Motor Degree | /OBSBOT/WebCam/General/SetGimMotorDegree | i | 0\1\2\3\... | iii | 0-90,-129-129,-59-59 | The first variable is speed (0, 90). The second variable is pan degree (-129°, 129°) ; The third variable is pitch degree (-59°, 59°);
| Gimbal Set Motor Degree | /OBSBOT/WebCam/General/SetGimMotorDegreeEx | i | 0\1\2\3\... | fff | 0.0-90.0,-129.0-129.0,-59.0-59.0 | The first variable is speed (0, 90). The second variable is pan degree (-129°, 129°) ; The third variable is pitch degree (-59°, 59°);
| Mirror Set | /OBSBOT/WebCam/General/SetMirror | i | 0\1\2\3\.. | i | 0\1 | 0->Not Mirror; 1->Mirror
| Start \ Stop PC Recording | /OBSBOT/WebCam/General/SetPCRecording | i | 0\1 |  |  | 0->Stop PC Recording；1->Start PC Recording | If there is a third-party software pulling the stream, PC recording is invalid. If there are multiple devices, the current output selected screen is recorded.
| PC Snapshot | /OBSBOT/WebCam/General/PCSnapshot | i | 0\1 |  |  | 1->PC Snapshot | Please use the command when the PC pulls the stream, such as opening the video preview. If there are multiple devices, get the frame of the current output selected.
General-Image
| Auto Focus | /OBSBOT/WebCam/General/SetAutoFocus | i | 0\1\2\3\... | i | 0\1 | 0->Manual Focus; 1->Auto Focus | Only for Tiny Series, Meet Series.
| Manual Focus | /OBSBOT/WebCam/General/SetManualFocus | i | 0\1\2\3\... | i | 0-100 | Manual focus value.
| Focus Mode | /OBSBOT/Camera/Tail/SetFocusMode | i | 0\1\2\3\... | ii | 0\1\2,0-100 | The first variable is Focus Mode: 0->AF-S；1->AF-C；2->MF The second variable is Manual Focus Value:0-100 (Only for the first parameter = 2->MF) | Only for Tail Series.
| Auto Exposure | /OBSBOT/WebCam/General/SetAutoExposure | i | 0\1\2\3\... | i | 0\1 | 0->Manual Exposure; 1->Auto Exposure
| Exposure Compensate | /OBSBOT/WebCam/General/SetExposureCompensate | i | 0\1\2\3\... | i | -30-30 | Exposure compensation value, (-30, 30) corresponds to the actual exposure compensation (-3.0, 3.0) in OBSBOT WebCam. The valid values can be one of (-30 -27 -23 -20 -17 -13 -10 -7 -3 0 3 7 10 13 17 20 23 27 30).
| Shutter Speed | /OBSBOT/WebCam/General/SetShutterSpeed | i | 0\1\2\3\... | i | 1-6400 | Shutter speed value, eg. 6400 means the actual shutter speed is 1/6400, other values are similar. The valid values can be one of (6400, 5000, 3200, 2500, 2000, 1600, 1250, 1000, 800, 640, 500, 400, 320, 240, 200, 160, 120, 100, 80, 60, 50, 40, 30, 25, 20, 15, 12.5, 10, 8, 6.25, 5, 4, 3, 2.5).
| ISO | /OBSBOT/WebCam/General/SetISO | i | 0\1\2\3\... | i | 100-6400 | ISO value.
| Auto WhiteBalance | /OBSBOT/WebCam/General/SetAutoWhiteBalance | i | 0\1\2\3\... | i | 0\1 | 0->Manual WhiteBalance; 1->Auto WhiteBalance
| White Balance Shift | /OBSBOT/WebCam/General/SetWhiteBalanceShift | i | 0\1\2\3\... | ff | -7.0-7.0,-7.0-7.0 | The first variable is is B–A (Blue–Amber), with a range of -7.0 to 7.0 and an increment of 0.25. The second variable is is G–M (Green–Magenta), with a range of -7.0 to 7.0 and an increment of 0.25. Configurable values include, for example: -7.0, -6.75, -6.5, …, 0, 0.25, …, 7.0. | Only for Tiny 3,Tiny 3 Lite
| R/B Gain | /OBSBOT/WebCam/General/SetRBGain | i | 0\1\2\3\.. | ii | 0-255,0-255 | The first variable is the R Gain value (0-255). The Second variable is the B Gain value (0-255). | Only for Tiny 3,Tiny 3 Lite
| Color Temperature | /OBSBOT/WebCam/General/SetColorTemperature | i | 0\1\2\3\... | i | 2000-10000 | The values ​​are valid within the color temperature range supported by the corresponding webcam.
Tiny Series
| AI Lock\Unlock | /OBSBOT/WebCam/Tiny/ToggleAILock | i | 0\1\2\3\... | i | 0\1 | 1->Target lock; 0->Target unlock
| Select Trigger Preset Position | /OBSBOT/WebCam/Tiny/TriggerPreset | i | 0\1\2\3\... | i | 0\1\2 | 0->Preset Position 1；1->Preset Position 2；2->Preset Position 3
| AI Mode | /OBSBOT/WebCam/Tiny/SetAiMode | i | 0\1\2\3\... | i | 0\1\2\3\4\5\6\7\8\9 | For Tiny 2, Tiny 2 Lite, Tiny SE: 0->No Tracking；1->Normal Tracking；2->Upper Body；3->Close-up；4->Headless；5->Lower Body；6->Desk Mode；7->Whiteboard；8->Hand；9->Group For Tiny 3,Tiny 3 Lite: 0->Human Tracking-Single Mode；1->Human Tracking-Group Mode；2->Voice Tracking；3->Desk Mode；4->Hand；5->Whiteboard | Tiny 2 Lite and Tiny SE only has 0,1,2,3,9.
| Tracking Mode | /OBSBOT/WebCam/Tiny/SetTrackingMode | i | 0\1\2\3\... | i | 0\1\2 | 0->Headroom；1->Standard；2->Motion | Tiny 2/Tiny 2 Lite/Tiny SE only has 1,2.
| Tracking Speed | /OBSBOT/WebCam/Tiny/SetTrackingSpeed | i | 0\1\2\3\... | i | 0\1\2 | 0->Slow；1->Standard；2->Fast | Only for Tiny 3,Tiny 3 Lite
Tail Series
| AIMode | /OBSBOT/Camera/Tail/SetAiMode | i | 0\1\2\3\... | i | 0\1\2\3\4\5\6\7 | For Tail Air: 0->No Tracking；1->Normal Tracking；2->Upper Body；3->Close-up；4->Headless(Not used at preset)；5->Lower Body(Not used at preset)；6->Animal Tracking；7->Group For Tail 2/Tail 2s: 0->Human Tracking-Single Mode；1->Human Tracking-Group Mode；2->Animal Tracking-Normal；3->Animal Tracking-Close-up；
| Tracking Speed | /OBSBOT/Camera/Tail/SetTrackingSpeed | i | 0\1\2\3\... | i | 0\1\2 | For Tail Air: 0->Slow；1->Standard；2->Fast For Tail 2/Tail 2s: 0->Super Lazy；1->Lazy；2->Slow; 3->Fast；4->Crazy；5->Auto
| Pan Tracking Speed | /OBSBOT/Camera/Tail/SetPanTrackingSpeed | i | 0\1\2\3\... | i | 1-10 | Pan Tracking Speed Value | Only for Tail 2/Tail 2S
| Tilt Tracking Speed | /OBSBOT/Camera/Tail/SetTiltTrackingSpeed | i | 0\1\2\3\... | i | 1-10 | Tilt Tracking Speed Value | Only for Tail 2/Tail 2S
| Pan Axis Lock | /OBSBOT/Camera/Tail/SetPanAxisLock | i | 0\1\2\3\... | i | 0\1 | 1->Pan Axis lock; 0->Pan Axis unlock | Only for Tail 2/Tail 2S
| Tilt Axis Lock | /OBSBOT/Camera/Tail/SetTiltAxisLock | i | 0\1\2\3\... | i | 0\1 | 1->Tilt Axis lock; 0->Tilt Axis unlock | Only for Tail 2/Tail 2S
| Start \ Stop Recording | /OBSBOT/Camera/Tail/SetRecording | i | 0\1\2\3\... | i | 0\1 | 0->Stop Recording；1->Start Recording | Not support for Tail 2S
| Snapshot | /OBSBOT/Camera/Tail/Snapshot | i | 0\1\2\3\... | i | 1 | 1->Snapshot | Not support for Tail 2S
| Select Trigger Preset Position | /OBSBOT/Camera/Tail/TriggerPreset | i | 0\1\2\3\... | i | 0\1\2 | 0->Preset Position 1；1->Preset Position 2；2->Preset Position 3
Meet Series
| Virtual Background | /OBSBOT/WebCam/Meet/SetVirtualBackground | i | 0\1\2\3\... | i | 0\1\2\3 | 0->Disable; 1-Blur; 2-Green Screen; 3-Replacement. In Green Screen Mode, the first command will activate the mode, and the subsequent identical commands will toggle the submode between green screen and blue screen. In Replacement Mode, the first command will activate the mode, and the subsequent identical commands will select different backgrounds in turn. | Only for Meet Meet 4K.
| Auto Framing | /OBSBOT/WebCam/Meet/SetAutoFraming | i | 0\1\2\3\... | i | 0\1\2 | 0->Disable; 1-Single Mode; 2-Group Mode. In Single Mode, the first command will activate the mode, and the subsequent identical commands will toggle the submode between close-up and upper body.
| Standard Mode | /OBSBOT/WebCam/Meet/SetStandardMode | i | 0\1\2\3\... | i | x | Standard mode（Disable Virtual background and Auto Framing）
Get Device Information | General
| Get Device Info | /OBSBOT/WebCam/General/GetDeviceInfo | i | 0\1\2\3\.. | i | x | Get device information, response is "DeviceInfo"
| Device Info Reply | /OBSBOT/WebCam/General/DeviceInfo | i | 0\1\2\3\... | isisisisiii |  | Connection state of Device 1(1->connnected; 0->disconnected), Name of Device 1; Followed by those of Device 2/3/4; The number of the currently selected device (0,1,2,3); Run state of the currently selected device (0->Sleep; 1->Run), The type of currently selected device (0->Tiny, 1->Tiny 4K, 2->Meet, 3->Meet 4K)
| Get Zoom Info | /OBSBOT/WebCam/General/GetZoomInfo | i | 0\1\2\3\... | i | x | Get zoom information, response is "Zoom Info Reply"
| Zoom Info Reply | /OBSBOT/WebCam/General/ZoomInfo | i | 0\1\2\3\... | ii |  | zoom value (0~100), fov value (0->86°; 1->78°; 2->65°)
| Get Gimbal Position Info | /OBSBOT/WebCam/General/GetGimbalPosInfo | i | 0\1\2\3\... | i | x | Get the motor degree information, response is "Gimbal PosInfo Reply".
| Gimbal Position Info Reply | /OBSBOT/WebCam/General/GetGimbalPosInfoResp |  |  | iii |  | Gimbal motor angle, the variables are roll degree (not used at present), pitch degree (-90°~90°), yaw degree (-140°~140°).
Tiny
| Get Ai Tracking Info | /OBSBOT/WebCam/Tiny/GetAiTrackingInfo | i | 0\1\2\3\... | i | x | Get AI tracking state, will receive "Ai Tracking Info Reply".
| Ai Tracking Info Reply | /OBSBOT/WebCam/Tiny/AiTrackingInfo | i | 0\1\2\3\... | i |  | Current state of AI Tracking (1->lock; 0->unlock).
| Get Preset Position Info | /OBSBOT/WebCam/Tiny/GetPresetPositionInfo | i | 0\1\2\3\... | i | x | Get the preset position info, response is "Preset Position Info Reply".
| Preset Position Info Reply | /OBSBOT/WebCam/Tiny/PresetPositionInfo | i | 0\1\2\3\... | isisis |  | Preset Position 1 exist or not, Name of the Preset Position 1; Followed by those of Preset Position 2/3.
Meet
| Get Virtual Background Info | /OBSBOT/WebCam/Meet/GetVirtualBackgroundInfo | i | 0\1\2\3\... | i | x | Get the state of Virtual background, response is "Virtual Background Info Reply".
| Virtual Background Info Reply | /OBSBOT/WebCam/Meet/VirtualBackgroundInfo | i | 0\1\2\3\... | i |  | Current state of Virtual Background (0->Disable; 1->Blur; 2->Green Screen; 3->Replacement).
| Get Auto Framing Info | /OBSBOT/WebCam/Meet/GetAutoFramingInfo | i | 0\1\2\3\... | i | x | Get the state of the Auto-framing, response is "Auto Framing Info Reply".
| Auto Framing Info Reply | /OBSBOT/WebCam/Meet/AutoFramingInfo | i | 0\1\2\3\... | i |  | Current state of Auto Framing (0->Disable; 1->Single Mode; 2->Group Mode).